## Components
| Component | Model | Number | PINS Required
1 | Main Controller | ESP32 38 Pins | 1
2 | RGB LED | RGB LED |  | 3
3 | NRF24L01 | NRF24L01 with PA+ (SPI) |  | 5 | 6 (with INT)
4 | MPU | 9250 / ICM 20948 (SPI) |  | 3 (I2C), 5 (SPI)
5 | Screen | TFT display (SPI) |  | 5
6 | Power Supply | 18650 x3 Dual voltage output
7 | Button |  | 4 | 4
8 | Lockeable Switch |  | 2 | 2
9 | Buzzer |  | 1 | 1
10 | potentiometer |  | 2 | 2
11 | Joy Stick | Stick Joy Sticks | 2 | 4

## ESP32 Dev Design
Peripheral | Function | ESP32 Pin Suggestion | INPUT/OUTPUT | Note | Comments
MPU (ICM-20948) (VSPI) | SCL (SCK) | 22 | OUT | Shared with TFT
| SDA (MOSI) | 21 | OUT | Shared with TFT
| ADO (MISO) | 16 | IN | Shared with TFT
| INT |  | IN | Unique | Not Required for RC Controller
| NCS | 2 | OUT
TFT Display (VSPI) | SPI MOSI (SDA) | 21 | OUT | Shared
| SPI SCK (CLK) | 22 | OUT | Shared
| SPI CS (CS) | 4 | OUT | Unique
| DC (RS) | 32 | OUT | TFT Data/Command
| RST | EN |  | TFT Reset
NRF24L01 (HSPI) | HSPI SCK | 18 | OUT | HSPI
| HSPI MISO | 19 | IN | HSPI
| HSPI MOSI | 23 | OUT | HSPI
| HSPI CSN | 5 | OUT | Unique for NRF
| CE | 15 | OUT | Control Pin
RGB LED | RGB | 12 | OUT | Use WS2812
Button (4x) | Btn1 | 25 | IN | Input-only
| Btn2 | 26 | IN | Input-only
| Btn3 | 27 | IN | Input-only
| Btn4 | 33 | IN | Input-only
Lock Switch | Switch1 | 14 | IN
| Switch2 | 13 | IN
Buzzer | Buzzer | 23 | OUT (PWM) | PWM capable
Potentiometer | Pot1 | 16 | IN (Analog)
| Pot1 | 17 | IN (Analog)
Joystick | Joy1 (X) | 35 | IN
| Joy1 (Y) | 36 | IN
| Joy2 (X) | 39 | IN
| Joy2 (Y) | 34 | IN
Label | GPIO | Safe to use? | Reason
D0 | 0 | ! | must be HIGH during boot and LOW for programming
TX0 | 1 | X | Tx pin, used for flashing and debugging
D2 | 2 | ! | must be LOW during boot and also connected to the on-board LED
RX0 | 3 | X | Rx pin, used for flashing and debugging
D4 | 4 | ✔
D5 | 5 | ! | must be HIGH during boot
D6 | 6 | X | Connected to Flash memory
D7 | 7 | X | Connected to Flash memory
D8 | 8 | X | Connected to Flash memory
D9 | 9 | X | Connected to Flash memory
D10 | 10 | X | Connected to Flash memory
D11 | 11 | X | Connected to Flash memory
D12 | 12 | ! | must be LOW during boot GPIO12 : GPIO12 is connected to ADC2. ADC2 cannot be used concurrently with Wi-Fi. However, ADC1 channels can be used while Wi-Fi is active.
D13 | 13 | ✔
D14 | 14 | ✔
D15 | 15 | ! | must be HIGH during boot, prevents startup log if pulled LOW
RX2 | 16 | ✔
TX2 | 17 | ✔
D18 | 18 | ✔
D19 | 19 | ✔
D21 | 21 | ✔
D22 | 22 | ✔
D23 | 23 | ✔
D25 | 25 | ✔
D26 | 26 | ✔
D27 | 27 | ✔
D32 | 32 | ✔
D33 | 33 | ✔
D34 | 34 | ! | Input only GPIO, cannot be configured as output
D35 | 35 | ! | Input only GPIO, cannot be configured as output
VP | 36 | ! | Input only GPIO, cannot be configured as output
VN | 39 | ! | Input only GPIO, cannot be configured as output

## ESP32-S3 Design
Peripheral | Function | ESP32 S3 Pin Suggestion | INPUT/OUTPUT | Note | Comments
MPU (ICM-20948) (VSPI) | SCL (SCK) |  |  | Shared with TFT
| SDA (MOSI) |  | Output | Shared with TFT | Shared by TFT, MPU, NRF24L01
| ADO (MISO) |  |  | Shared with TFT
| INT |  |  | Unique
NCS
TFT Display (VSPI) | SPI MOSI (SDA)
SPI SCK (CLK)
SPI CS (CS)
DC (RS)
RST
NRF24L01 (HSPI) | HSPI SCK | GPIO39 | Output | RF SPI clock | 1 - External Antena 2 - Power socket adapter
| HSPI MISO | GPIO40 | Input | RF SPI MISO
| HSPI MOSI | GPIO41 | Output | RF SPI MOSI
HSPI CSN
CE
RGB LED (w2812b) | RGB |  |  |  | Each LED can show different color, blink for different state.
Color Buttons (4x) | Btn1
Btn2
Btn3
Btn4
Lock Switch (2x) | Switch1
Switch2
Buzzer | Buzzer
Potentiometer (2x) | Pot1 (Analog Signal)
Pot2 (Analog Signal)
Joystick | Joy1 (X)
Joy1 (Y)
Joy2 (X)
Joy2 (Y)
Power LED | Tiny LED
Power Switch
3 x 18650 battery (dual voltage input)

## ICM 90248
PIN | I2C | SPI
SCL | SCL | SCK
SDA | SDA | MOSI
NCS | n/a | CSN/SS
ADO | GND | MISO
INT | INT | INT
FSYNC | GND | GND